## Sheet1
Complete Microneedling Pen Comparison Guide
Type | Model | Function | Serum Application | AdjustableNeedle Depth | SpeedSettings | Usage | Battery(mAh) | Rechargeable Battery | ExtraBattery | Wireless | DisplayScreen | SmartBase | NeedleType | CompatibleWith | NeedleMaterial | Anti-Backflow | 3-SlotBayonetLock | NeedleFeature | NeedleNotes
Bio Pen | Q2 | Microneedling + EMS + LED | Manual apply | 0-1.5mm | 5 Speeds | Pro/Home | 700 | √ |  | √ | √ | √ | 9, 14, 25, Nano | Q2 | Titanium Alloy | √ |  | Single needles | 1. Titanium alloyneedles deliver energymore precisely andwork well with EMS forenhanced results.2. Stainless steelneedles are harder,better for deepertreatments with lesstissue damage3. Single needles areindividual needleassemblies, suitablefor deep treatments,cause less tissuedamage but feel morepainful. Flat needlesare multi-rowassemblies, suitablefor larger areas atshallow depths withhigher efficiency.4. All single-needledesigns follow naturalskin texture, ensuringaccurate penetration depth.
Hydra Pen | H3 | Microneedling | Built-in serum infusion | 0-1.0mm | 6 Speeds | Pro/Home | 700 | √ |  | √ | √ |  | 12, 24, 36, Nano | H3/H5 | Stainless steel | √ |  | With serum container;s12-pin: Single needles;>24-pin: Flat needles.
| H5 | Microneedling + EMS | Built-in serum infusion | 0-1.0mm | 6 Speeds | Pro/Home | 700 | √ |  | √ | √ |  | 12, 24, 36, Nano |  | Stainless steel | √
| H6 | Microneedling + LED | Built-in serum infusion | 0-2.0mm | 6 Speeds | Pro/Home | 1000 | √ |  | √ | √ | √ | 18, 36, 42, Nano | H6 | Stainless steel | √ |  | With serum container;Smart control serumoutput & depth adjust;18-pin single needles;36/42-pin flat needles.
Dr. Pen | M8S | Microneedling | Manual apply | 0-2.5mm | 6 Speeds | Home | 380 | √ |  | √ | √ |  | 12, 18, 24, 36, 42, Nano S, Nano R | M8S/A9/A11/A8S/A20 | Stainless steel | √ | √ | s18-pin: Single needles;>24-pin: Flat needles.
| A11 | Microneedling | Manual apply | 0-2.5mm | 6 Speeds | Pro/Home | 700 | √ |  | √ | √ | √ | 12, 18, 24, 36, 42, Nano S, Nano R |  | Stainless steel | √ | √
| A9 | Microneedling | Manual apply | 0-2.5mm | 6 Speeds | Pro/Home | 700 | √ |  | √ | √ |  | 12, 18, 24, 36, 42, Nano S, Nano R |  | Stainless steel | √ | √
| A8S | Microneedling | Manual apply | 0-2.5mm | 6 Speeds | Pro/Home | 380 | √ |  | √ | √ |  | 12, 18, 24, 36, 42, Nano S, Nano R |  | Stainless steel | √ | √
| M8 | Microneedling | Manual apply | 0-2.5mm | 6 Speeds | Home | 380 | √ |  | √ | √ |  | 11, 16, 24, 36, 42, Nano S, Nano R | M8/M7S | Stainless steel |  | √ | $16-pin: Single needles;>24-pin: Flat needles.
| M7S | Microneedling | Manual apply | 0-2.5mm | 6 Speeds | Home | 380 | √ |  | √ | √ |  | 11, 16, 24, 36, 42, Nano S, Nano R |  | Stainless steel
| M7 | Microneedling | Manual apply | 0-2.5mm | 5 Speeds | Home | 380 | √ |  | √ | √ |  | 9, 12, 24, 36, 42, Nano S, Nano R | M5/M7/E30/A10/N2 | Stainless steel |  |  | s12-pin: Single needles;>24-pin: Flat needles.
| M5 | Microneedling | Manual apply | 0-2.5mm | 5 Speeds | Home | 380 | √ | √ | √ | √ |  | 9, 12, 24, 36, 42, Nano S, Nano R |  | Stainless steel
| A10 | Microneedling | Manual apply | 0-2.5mm | 5 Speeds | Home | 380 | √ |  | √ | √ |  | 9, 12, 24, 36, 42, Nano S, Nano R |  | Stainless steel
| E30 | Microneedling | Manual apply | 0-2.5mm | 5 Speeds | Home | 380 | √ |  | √ | √ |  | 9, 12, 24, 36, 42, Nano S, Nano R |  | Stainless steel
| A6S | Microneedling | Manual apply | 0-2.5mm | 6 Speeds | Pro/Home | 380 | √ |  | √ |  |  | 11, 16, 24, 36, 42, Nano S, Nano R | A6S | Stainless steel |  |  | s16-pin: Single needles;>24-pin: Flat needles.
| A6 | Microneedling | Manual apply | 0-2.5mm | 6 Speeds | Pro/Home | 380 | √ |  | √ |  |  | 9, 12, 24, 36, 42, Nano S, Nano R | A6 | Stainless steel |  |  | s16-pin: Single needles;>24-pin: Flat needles.
| A1 | Microneedling | Manual apply | 0-3.0mm | 5 Speeds | Home | 380 | √ |  | √ | √ |  | 9, 12, 24, 36, 42, Nano S, Nano R | A1 | Stainless steel |  |  | s16-pin: Single needles;>24-pin: Flat needles.